## LPC Dev Board2
Comment | Description | Designator | Footprint | LibRef | Manufacturer Part Number | Quantity | Man# | Link
C&K Components KSEM31GLFS | Switch Tactile N.O. SPST Round Button Gull Wing 0.05A 32VDC 1VA 300000Cycles 1.5N SMD Automotive T/R | B1, B2 | PCB-uu5mk9yx68posjm3eb4x-1 | CMP-8db245d367c55275-1 | KSEM31GLFS | 2 | KSEM31G LFS | Digikey - CKN10424CT-ND
Panasonic EEE-FK1H220P | Cap Aluminum Lytic 22uF 50V 20% (6.3 X 5.8mm) SMD 165mA 2000h 105°C Automotive T/R | C1 | PCB-ypqzx3i3lespxzimrym8-1 | CMP-c332086288e21cf5-2 | EEE-FK1H220P | 1 | EEE-FK1H220P | Digikey - PCE3811CT-ND
AVX 08055C104JAT2A | Capacitor; Ceramic; Cap 0.1 uF; Tol 5%; Vol-Rtg 50 VDC; SMT; 0805; X7R; Tape & Reel | C2, C3, C4, C5, C6, C7, C8, C9, C14, C15, C16, C17, C18, C19, C21, C22, C23, C24, C26, C30, C31, C34 | CAPC2013X140X50ML20T25 | CMP-54a29ee556ae8b65-2 | 08055C104JAT2A | 19 | 08055C104JAT2A | Digikey - 478-3352-1-ND
AVX Interconnect / Elco 08055A180JAT2A | CAP CER 18PF 50V 5% NP0 0805 | C10, C11 | CAPC2013X71X50LL20T25 | CMP-126078-2 |  | 2 | 08055A180JAT2A | Digikey - 478-1307-1-ND
CAP-2 | CAP CER 20PF 100V 5% NP0 0805, CAP CER 20PF 100V 5% NP0 0805, CAP CER 47PF 50V 5% NP0 0805, CAP CER 47PF 50V 5% NP0 0805 | C12, C13, C27, C29 | CAPC2013X140X50ML20T25, CAPC2013X140X50ML20T25, CAPC2013X71X50NL20T25, CAPC2013X71X50NL20T25 | CMP-126327-5, CMP-126327-5, CMP-126025-3, CMP-126025-3 |  | 4 | 08051A200JAT2A | Digikey - 478-3735-1-ND
Panasonic ECA-1CM332 | Cap Aluminum 3300uF 16V 20% (12.5 X 25mm) Radial Aluminum Cylindrical Can 5mm 1200mA 2000 hr 85°C Bulk | C20 | PCB-15kwf48msektumasm0km-1 | CMP-54769e32f3758bb1-1 | ECA-1CM332 | 1 | ECA-1CM332 | Digikey - P5144-ND
Panasonic EEE-FK1H4R7R | Capacitor; Alum Electrolytic; Cap 4.7 uF; Tol 20%; Vol-Rtg 50 VDC; SMT; 4x5.8; Cut Tape | C25 | PCB-r691acvkbq31nnzksahy-1 | CMP-b02e7b7efbf46fe9-8 | EEE-FK1H4R7R | 1 | EEE-FK1H4R7R | Digikey - PCE3817CT-ND
AVX Interconnect / Elco 08051C103KAT2A | CAP CER 10000PF 100V X7R 0805 | C28 | CAPC2013X140X50ML20T25 | CMP-126079-4 |  | 1 | 08051C103KAT2A | Digikey - 478-1358-1-ND
Murata GRM21BR61E106KA73L | CAP CER 10UF 25V 10% X5R 0805 | C32, C33 | CAPC2013X135X45ML10T25 | CMP-121540-3 |  | 2 | GRM21BR61E106KA73L | Digikey - 490-5523-1-ND
Dialight 598-8170-107F | DIALIGHT 5988170107F | D1, D2, D3, D5, D6, D7 | PCB-1544875-1 | CMP-1544875-2 |  | 6 | 5988170107F | Digikey - 350-2044-1-ND
NXP BAT54C-215 |  | D4, D8, D9 | SOT-23-3 | CMP-49dd80488de5961a-1 | BAT54C,215 | 3 | BAT54C,215 | Digikey - 568-1612-1-ND
Keystone 5017 | TEST POINT; SMT; Mirco Mininature; Phos/Bronze; Silver Plate; Tape & Reel | J1, J2, J3, J4, J5, J6, J8, J9, J10, J11 | PCB-ap6vvcaczgg9dv6y8bl3-1 | CMP-5cc495b678168303-2 | 5017 | 10 | Keystone 5017 | Digikey - 36-5017CT-ND
MOLEX 503182-1852 | Conn Micro SD Card M 8 POS 1.09mm Solder RA SMD Embossed T/R 0.5A/Contact | J7 | MOLEX-5031821852_V | CMP-19314866-3 |  | 1 | DM3D-SF | Digikey - HR1941CT-ND
TDK MPZ1608S601A | MPZ Series 0603 600 Ohm 1 A 0.15 Ohm DCR Surface Mount Power Line Chip Bead | L1 | CAPC1608X90X35NL15T15 | CMP-2831e13e93fff7f6-1 | MPZ1608S601A | 1 | MPZ1608S601ATA00 | Digikey - 445-2205-1-ND
0.1" pitch 25 contacts | footprint for 25 contacts at 0.1" pitch through hole | P1, P3 | PCBComponent_1 | CMP-pi5fmsf4vqcdhilple56-2 |  | 2
JTAG/SWD | Header, Straight, 2row, 10way | P2 | PCB-63mhaxsov5wlutyxjxjx-1 | CMP-beaa77f2b5f8616d-3 | M50-3500542 | 1 | M50-3500542 | Digikey - 952-1383-ND
Cinch Connectors 105-1103-001 | Jack; Black; 5 A; Nylon; Copper Aluminum Alloy; 0.052 in. (Mounting Hole) | P4 | PCB-adkavfswxprd42xd6ct2-1 | CMP-eccf26ca2ae13308-1 | 105-1103-001 | 1 | 105-1103-001 | Digikey - J577-ND
Cinch Connectors 105-1102-001 | Jack; Red; 5 A; Nylon; Copper Aluminum Alloy; 0.052 in. (Mounting Hole) | P5 | PCB-upaa7zt6pz2ck3tbpqlf-1 | CMP-31dcfbd9f7fdee1b-1 | 105-1102-001 | 1 | 105-1102-001 | Digikey - J576-ND
International Rectifier IRLML6402TRPBF-v2 | MOSFET, Power; P-Ch; VDSS -20V; RDS(ON) 0.065Ohm; ID -3.7A; Micro3; PD 1.3W; VGS +/-12V | Q1, Q2 | PCB-mysvgzt7lv07mwam6qzz-1 | CMP-98dd51d28c92471a-3 | IRLML6402TRPBF | 2 | IRLML6402TRPBF | Digikey - IRLML6402PBFCT-ND
Panasonic ERJ-6ENF1652V | Thick Film Resistors - SMD 0805 16.5Kohms 1% Tol | R1, R2, R3, R12, R13 | RESC2013X70X40ML20T20 | CMP-3655068-2 |  | 3 | ERJ-6ENF1652V | Digikey - P16.5KCCT-ND
DNP | Panasonic Resistor 0 Ohm 0805 | R4, R11, R38, R39, R40, R42, R53, R54, R57, R59 | RESC2013X65X35NL10T20 | CMP-16524377-4 | ERJ-6GEY0R00V | 10
Panasonic ERJ-6GEY0R00V | Panasonic Resistor 0 Ohm 0805 | R5, R21, R28, R29, R30, R32, R33, R34, R35, R36, R44 | RESC2013X65X35NL10T20 | CMP-16524377-4 | ERJ-6GEY0R00V | 11
Panasonic ERJ-6GEYJ513V | Thick Film Resistors - SMD 0805 51Kohms 5% Tol | R6, R14, R17, R18, R19, R20, R24, R31, R41, R43, R50, R51, R58 | RESC2013X70X40ML20T20 | CMP-3676301-2 |  | 11 | ERJ-6GEYJ513V | Digikey - P51KACT-ND
ERJ-6ENF4222V | Precision resistor, SMD [Panasonic Automotive & Industrial Systems] ERJ6ENF4222V Precision resistor, SMD | R7, R8, R10, R15, R16 | PCB-forbhl08f88mpbbxrxwm-1 | CMP-3671375-3 | ERJ-6ENF4222V | 3 | ERJ-6ENF4222V | Digikey - P42.2KCCT-ND
Panasonic ERJ-P06J472V | Thick Film Resistors - SMD 0805 4.7Kohms 0.25W 5% Tol | R9, R52 | RESC2013X70X40ML20T20 | CMP-3656076-2 |  | 2 | ERJ-P06J472V | Digikey - P4.7KADCT-ND
Panasonic ERJ-6ENF1872V | Thick Film Resistors - SMD 0805 18.7Kohms 1% Tol | R22 | RESC2013X70X40ML20T20 | CMP-3656545-2 |  | 1 | ERJ-6ENF1872V | Digikey - P18.7KCCT-ND
Panasonic ERJ-6ENF3403V | Res Thick Film 0805 340K Ohm 1% 1/8W 100ppm/C Molded SMD Punched Carrier T/R | R23 | RESC2013X70X40ML20T20 | CMP-1848112-2 |  | 1 | ERJ-6ENF3403V | Digikey - P340KCCT-ND
Panasonic ERJ-6GEYJ270V | Thick Film Resistors - SMD 0805 27ohms 5% Tol | R47, R48 | RESC2013X70X40ML20T20 | CMP-3655128-2 |  | 2 | ERJ-6GEYJ270V | Digikey - P27ACT-ND
ERJ-6ENF8062V | Res Thick Film 0805 80.6K Ohm 1% 0.125W(1/8W) }100ppm/C Molded SMD Automotive Punched T/R | R55 | PCB-9ehq049djj2sqatd0pj3-1 | CMP-3652949-3 | ERJ-6ENF8062V | 1 | ERJ-6ENF8062V | Digikey - P80.6KCCT-ND
DNP - LOAD | Panasonic Resistor 0 Ohm 0805 | R56 | RESC2013X65X35NL10T20 | CMP-16524377-4 | ERJ-6GEY0R00V | 1
BI Technologies EN11-HSM1BF20 | rotary encoder, sw top, 20pulses/revolution | S1 | PCB-uje28x0ct6j6mxodoq02-1 | CMP-7dd0b4afac69a217-1 | EN11-HSM1BF20 | 1 | EN11-HSM1BF20 | Digikey - 987-1398-ND
TE Connectivity / Alcoswitch 1825360-1 | Switch DIP OFF ON SPST 2 Raised Slide 0.1A 24VDC PC Pins 2.54mm Thru-Hole Tube | S2 | PCB-urv4vlvp5ew420d09eft-1 | CMP-cd14076b678a12d3-1 |  | 1 | 1825360-1 | Digikey - 450-1916-ND
NXP Semiconductors 74HC14D,653 | 74HC Series 6 V Surface Mount Hex Inverting Schmitt Trigger - SOIC-14 | U1, U2 | PCB-2v3toeldcgmg3msie2cv-1 | CMP-624eabdb9848bd89-1 | 74HC14D,653 | 1 | 74HC14D,653 | Digikey - 568-1401-1-ND
NXP Semiconductors LPC1768FBD100,551 | IC ARM CORTEX MCU 512K 100-LQFP | U3 | NXP-SOT407-1_L | CMP-979658-2 |  | 1 | LPC1768FBD100,551 | Octopart
FT230XS-U | USB to Basic UART Interface Chip, UHCI/OHCI/EHCI Compatible, USB 2.0 Compatible, -40 to +85 degC, 16-Pin SSOP, Pb-Free, Tube | U4 | SSOP-16_L | FT230XS-U |  | 1 | FT230XS-U | Digikey - 768-1154-5-ND
TPS7A4501DCQR | Single Output Fast Transient Response LDO, 1.5 A, Adjustable 1.21 to 20 V Output, 2.1 to 20 V Input, 6-pin SOT-223 (DCQ), -40 to 125 degC, Green (RoHS & no Sb/Br) | U5 | TI-DCQ6_N | CMP-1507197-2 |  | 1 | TPS7A4501DCQR | Digikey - 296-37000-2-ND
FCI 10118194-0001LF | USB - micro B USB 2.0 Receptacle Connector 5 Position Surface Mount, Right Angle, Horizontal | USB1 | PCB-k9n03uqvrpm251jwlr11-1 | CMP-86f04ebedf8a5937-18 | 10118194-0001LF | 1 | 10118194-0001LF | Digikey - 609-4618-1-ND
SYM-a5296c2989c17aee-1 | FX135 Series 32.768 MHz ±20 ppm 12.5 pF -40 to +85 °C Surface Mount Tuning Fork | X1 | PCB-yhwy3haguhbs0lhwc0li-1 | CMP-a5296c2989c17aee-1 | FX135A-327 | 1 | FX135A-327 | Digikey - 631-1002-1-ND
CTS Components 445C35A12M00000 | Crystal 12MHz 10pF ±30ppm 2-Pin SMD T/R | Y1 | PCB-getzdd304t1io9zluz1c-1 | CMP-f8613033d8c827a6-2 | 445C35A12M00000 | 1 | 445C35A12M00000 | Digikey - CTX1435CT-ND
47pF USB filter | 47pF |  |  |  |  | 2 | 08055A470JAT2A | Digikey - 478-1312-1-ND
Slow start RC resistor | 4.7k |  |  |  |  | 8 | ERJ-P06J472V | Digikey - P4.7KADCT-ND
SD hot swap capacitor | 22uF |  |  |  |  | 1 | GRM21BR61A226ME51L | Digikey - 490-10511-1-ND
jumpers/DNPs | 0 Ohm |  |  |  |  | ? | ERJ-6GEY0R00V | Digikey - P0.0ACT-ND
RTC backup cap | 11mF |  |  |  |  | 1 | CPH3225A | Digikey - 728-1067-1-ND