## LPC Dev Board
Designator | Octopart URL | OctopartID | Quantity | Manufacturer Part Number | status | better choice | notes
B1, B2, B3 | http://octopart.com/ksem31glfs-c%26k+components-23842577 | 8db245d367c55275 | 3 | KSEM31GLFS | n | PTS645SM43SMTR92 LFS for $0.23 | Unkown bounce time, assumed 30ms
P1, P2 |  |  |  | 2x10 ^ 2x17 0.1" header | y
P3 | http://octopart.com/m50-3500542-harwin-5385780 | beaa77f2b5f8616d | 1 | M50-3500542 | n | 20021111-00010T4LF for $0.96
P4 | http://octopart.com/105-1103-001-cinch+connectors-51372872 | eccf26ca2ae13308 | 1 | 105-1103-001 | n |  | Replace with simple pin
P5 | http://octopart.com/105-1102-001-cinch+connectors-51372871 | 31dcfbd9f7fdee1b | 1 | 105-1102-001 | n |  | Replace with simple pin
C1 | http://octopart.com/eee-fk1h220p-panasonic-39481014 | c332086288e21cf5 | 1 | EEE-FK1H220P | n |  | Replace with $12
C2, C3, C4, C5, C6, C11, C12, C13, C14, C15, C16, C17, C19, C20, C21, C23, C27, C28, C31 | http://octopart.com/08055c104jat2a-avx-55388010 | 54a29ee556ae8b65 | 19 | 08055C104JAT2A | n | GRM188R71C104KA01D for $0.012
C7, C8 | https://octopart.com/08055a180jat2a-avx+interconnect+%2F+elco-194885 | 8c16451e503553d1 | 2 | AVX 08055A180JAT2A | n | C0603C180J5GACTU for $0.04 | from 0805 to 0603 Crystal
C9, C10 |  |  | 4 | 08051A200JAT2A | n | CL10C200JB8NNNC for $0.04 | from 0805 to 0603 Crystal
C18 | http://octopart.com/cph3225a-seiko-25340571 | 7cddb455f320a31a | 1 | CPH3225A | n | F980J107MMAAXE | 100uF, gives ~30 seconds to RTC
C22 | http://octopart.com/eee-fk1h4r7r-panasonic-39481020 | b02e7b7efbf46fe9 | 1 | EEE-FK1H4R7R | n | 865080640004 for $0.29
C24, C26 | https://octopart.com/08055a470jat2a-avx+interconnect+%2F+elco-39513105 |  | 2 | AVX 08055A470JAT2A | n | C0603C470J1GACTU for $0.06 | from 0805 to 0603 D- D+
C25 | https://octopart.com/08051c103kat2a-avx+interconnect+%2F+elco-46506200 | 6e45a58aebfbb182 | 1 | AVX 08051C103KAT2A | n |  | Replace with $8
C29, C30 | https://octopart.com/grm21br61e106ka73l-murata-11231261 | cbf202538e891435 | 2 | Murata GRM21BR61E106KA73L | y |  | regulator bypass
D1, D2, D3, D4, D5, D6, D7, D8, D10, D11, D12 | https://octopart.com/598-8170-107f-dialight-868625 | c0130914a4641fd4 | 11 | Dialight 598-8170-107F | n | 150060GS75000 are $0.34
D9, D13 | http://octopart.com/bat54c%2C215-nxp+semiconductors-10477918 | 49dd80488de5961a | 2 | BAT54C,215 | n | DA2J10100L
Q1, Q2 | http://octopart.com/irlml6402trpbf-international+rectifier-340265 | 98dd51d28c92471a | 2 | IRLML6402TRPBF | y
L1 | http://octopart.com/mpz1608s601a-tdk-368296 | 2831e13e93fff7f6 | 1 | MPZ1608S601A | y
R1, R8, R20, R23, R25, R26, R27, R29, R30, R31, R33, R35, R44, R45, R47, R48 | https://octopart.com/erj-6gey0r00v-panasonic-55405059 | a3d8699fecbd7c1f | 16 | ERJ-6GEY0R00V | y | ERJ-3GEY0R00V | 0/jumper
R2, R3, R5, R6, R7, R9, R10, R12, R13, R28, R36, R37, R43 | https://octopart.com/erj-p06j472v-panasonic-39783951 | 363dfd681d54e9fa | 13 | Panasonic ERJ-P06J472V | n | ERJ-3GEYJ472V
R4, R11, R14, R15, R24, R32, R34, R40, R41, R42, R49 | https://octopart.com/erj-6geyj513v-panasonic-55423020 | 6c3da67af977b3fa | 11 | Panasonic ERJ-6GEYJ513V | n | ERJ-3GEYJ513V
R16 | https://octopart.com/erj-6enf1872v-panasonic-55422472 | 24daee9dafb4fb1d | 1 | Panasonic ERJ-6ENF1872V | n |  | Replace with $21
R17 | https://octopart.com/erj-6enf3403v-panasonic-55639918 | 418f8bd59b879e48 | 1 | Panasonic ERJ-6ENF3403V | n |  | Replace with $26
R18, R19 | https://octopart.com/erj-6enf1652v-panasonic-55422441 | 98c05287104f4707 | 2 | Panasonic ERJ-6ENF1652V | n |  | Replace with $21
R21, R22 | http://octopart.com/erj-6enf4222v-panasonic-55422679 | b4c97e8e3f786b0e | 2 | ERJ-6ENF4222V | n | ERJ-3EKF2493V | Replace with 249k
R38, R39 | https://octopart.com/erj-6geyj270v-panasonic-55509080 | e29028d5c7ae3d57 | 2 | Panasonic ERJ-6GEYJ270V | n | ERJ-3GEYJ270V | D- D+
R46 | http://octopart.com/erj-6enf8062v-panasonic-55422831 | c8cd028a42c4170a | 1 | ERJ-6ENF8062V | n | ERJ-3EKF8062V | For LNR sense
U1 | http://octopart.com/74hc14d%2C653-nxp+semiconductors-10477408 | 624eabdb9848bd89 | 1 | 74HC14D,653 | n | LPC has hysterious, this is not needed
U2 | https://octopart.com/lpc1768fbd100%2C551-nxp+semiconductors-11854624 | 6fbba605a9fdb07c | 1 | NXP Semiconductors LPC1768FBD100,551 | y
U3 | https://octopart.com/ft230xs-u-ftdi-22055689 | 36eafeb09885e92d | 1 | FTDI FT230XS-U | y
U4 | https://octopart.com/tps7a4501dcqr-texas+instruments-12189770 | 7efab74a5bd6a13d | 1 | Texas Instruments TPS7A4501DCQR | y
J1, J2, J3, J5, J6, J7, J8 | http://octopart.com/5017-keystone-7864756 | 5cc495b678168303 | 7 | 5017 | y
J4 | https://octopart.com/503182-1852-molex-33127997 | 42f7889027c39d30 | 1 | Molex 503182-1852 | n | 1051620101 | SD card
USB1 | http://octopart.com/10118194-0001lf-fci-21265436 | 86f04ebedf8a5937 | 1 | 10118194-0001LF | y
X1 | http://octopart.com/fx135a-327-fox+electronics-657806 |  | 1 | FX135A-327 | y
Y1 | http://octopart.com/445c35a12m00000-cts+components-22545871 | f8613033d8c827a6 | 1 | 445C35A12M00000 | y
[5 empty] | y | 74LVC1G04SE-7 | Inverter for regulater enable
[5 empty] | y | IRLML6244TRPBF | NMOS Power Switch